## Instructions
Instructions on How to Use the Calculator
Introduction
The purpose of the calculator is to determine if a project is eligible for funding
Energy, cost and carbon emission savings are calculated for each project
Capital costs of between £4,000 and £400,000 are eligible
Projects are eligible if they provide a carbon emission saving of at least 10% and have a payback of between 1.00 - 6.00 years
Please enter details of the energy consumption and costs for before (Baseline) and after (Future) the project is implemented
Cells highlighted in orange require a selection from a dropdown menu
Cells highlighted in blue require data to be entered
Step by Step Instructions
Step 1 - Baseline Scenario Information
Select an Energy Source (Column C)
Select a Unit of Measurement for the Energy Source (Column D)
Enter the units of energy used per year (Column E)
Enter the cost per unit of energy (Column F)
Values for the energy content and carbon emissions will be automatically calculated based on your drop down selections
The "Other Category" is for projects which fall outside of the scope within the drop down menus
Data should be manually entered where indicated for these projects
Step 2 - Future Scenario Information
Enter a Project Description (D35)
Enter the Capital Cost for the Project (D36) - Only capital costs of between £4,000 and £400,000 are eligible
Select an Energy Source (Column C)
Select a Unit of Measurement for the Energy Source (Column D)
Enter the forecast energy usage after the project has been implemented (Column E)
Enter the cost per unit of energy (Column F)
The "Other Category" can be used again for projects falling outside of the scope within the drop down menus
Step 3 - Summary Information
The results of the calculator are shown in these boxes
Funding eligibility will be shown (H80) if the project meets the criteria below:
Carbon Emissions Savings of at least 10%
Project Payback of between 1.00 - 6.00 years
Capital cost of between £4,000 and £400,000
Worked Examples
Three worked examples have been provided in the extra tabs
1) LED Lighting
2) Solar PV Upgrade
3) Natural Gas CHP
Worked Example - LED Lighting Upgrade
Step 1 - Baseline Scenario Information
Description: LED Lighting Upgrade
Energy Source: Electricity - Mains
Unit of Measurement: kWh
Units of Energy Used by Existing Lighting: 15,000kWh
Electricity Cost: £0.16/kWh
Step 2 - Future Scenario Information
Capital Cost: £4,000
Energy Source: Electricity - Mains
Unit of Measurement: kWh
Units of Energy Forecast to be Used by LED Lighting: 5,000kWh
Electricity Cost: £0.16/kWh
Step 3 - Summary
Project savings are automatically calculated
Carbon emissions are reduced by 66.7%
Payback period is calculated at 2.5 years
Project is therefore eligible for funding

## Project 1
Invest NI Cost and Carbon Savings Calculator (2021-2022)
1. Baseline Scenario Information
| Please select an energy source | Please select a unit of measurement | Please enter the energy consumption | Please enter the unit cost
Energy Source | Energy Source | Unit of Measurement | Units Consumed | Energy Cost |  | Energy Content | Energy Usage | Carbon Emission Factor | Carbon Emissions
|  |  | (units/yr) | (£/unit) | (£/yr) | (kWh/unit) | (kWh/yr) | (kg CO2/kWh) | (tonnes CO2/yr)
1 |  |  |  |  | 0 | 0 | 0 | 0 | 0
2 |  |  |  |  | 0 | 0 | 0 | 0 | 0
3 |  |  |  |  | 0 | 0 | 0 | 0 | 0
4 |  |  |  |  | 0 | 0 | 0 | 0 | 0
5 |  |  |  |  | 0 | 0 | 0 | 0 | 0
6 |  |  |  |  | 0 | 0 | 0 | 0 | 0
7 |  |  |  |  | 0 | 0 | 0 | 0 | 0
8 |  |  |  |  | 0 | 0 | 0 | 0 | 0
9 |  |  |  |  | 0 | 0 | 0 | 0 | 0
10 |  |  |  |  | 0 | 0 | 0 | 0 | 0
11 |  |  |  |  | 0 | 0 | 0 | 0 | 0
12 |  |  |  |  | 0 | 0 | 0 | 0 | 0
Sub Total |  |  | 0 |  | 0 |  | 0 |  | 0
Other Category - This section is for manual entry of project information
| Please type an energy source | Please enter a unit of measurement | Please enter the energy consumption | Please enter the unit cost |  | Please enter an energy content |  | Please enter an emissions factor
Project | Energy Source | Unit of Measurement | Units Consumed | Energy Cost |  | Energy Content | Energy Usage | Carbon Emission Factor | Carbon Emissions
|  |  | (units/yr) | (£/unit) | (£/yr) | (kWh/unit) | (kWh/yr) | (kg CO2/kWh) | (tonnes CO2/yr)
1 |  |  |  |  | 0 |  | 0 |  | 0
2 |  |  |  |  | 0 |  | 0 |  | 0
3 |  |  |  |  | 0 |  | 0 |  | 0
4 |  |  |  |  | 0 |  | 0 |  | 0
5 |  |  |  |  | 0 |  | 0 |  | 0
Sub Total |  |  | 0 |  | 0 |  | 0 |  | 0
2. Future Scenario Information
| Project Description |  | Please enter a description
| Project Capital Cost (£) |  | Please enter the project capital cost
| Please select an energy source | Please select a unit of measurement | Please enter the energy consumption | Please enter the unit cost
Energy Source | Energy Source | Unit of Measurement | Units Consumed | Energy Cost |  | Energy Content | Energy Usage | Carbon Emission Factor | Carbon Emissions
|  |  | (units/yr) | (£/unit) | (£/yr) | (kWh/unit) | (kWh/yr) | (kg CO2/kWh) | (tonnes CO2/yr)
1 |  |  |  |  | 0 | 0 | 0 | 0 | 0
2 |  |  |  |  | 0 | 0 | 0 | 0 | 0
3 |  |  |  |  | 0 | 0 | 0 | 0 | 0
4 |  |  |  |  | 0 | 0 | 0 | 0 | 0
5 |  |  |  |  | 0 | 0 | 0 | 0 | 0
6 |  |  |  |  | 0 | 0 | 0 | 0 | 0
7 |  |  |  |  | 0 | 0 | 0 | 0 | 0
8 |  |  |  |  | 0 | 0 | 0 | 0 | 0
9 |  |  |  |  | 0 | 0 | 0 | 0 | 0
10 |  |  |  |  | 0 | 0 | 0 | 0 | 0
11 |  |  |  |  | 0 | 0 | 0 | 0 | 0
12 |  |  |  |  | 0 | 0 | 0 | 0 | 0
Sub Total |  |  | 0 |  | 0 |  | 0 |  | 0
Other Category - This section is for manual entry of project information
| Please type an energy source | Please enter a unit of measurement | Please enter the energy consumption | Please enter the unit cost |  | Please enter an energy content |  | Please enter an emissions factor
Project | Energy Source | Unit of Measurement | Units Consumed | Energy Cost |  | Energy Content | Energy Usage | Carbon Emission Factor | Carbon Emissions
|  |  | (units/yr) | (£/unit) | (£/yr) | (kWh/unit) | (kWh/yr) | (kg CO2/kWh) | (tonnes CO2/yr)
1 |  |  |  |  | 0 |  | 0 |  | 0
2 |  |  |  |  | 0 |  | 0 |  | 0
3 |  |  |  |  | 0 |  | 0 |  | 0
4 |  |  |  |  | 0 |  | 0 |  | 0
5 |  |  |  |  | 0 |  | 0 |  | 0
Sub Total |  |  | 0 |  | 0 |  | 0 |  | 0
3. Summary Information
Baseline Scenario | This is your current total energy usage |  |  | Future Scenario | Forecast energy usage after project installation
Energy Cost | Energy Usage | Carbon Emissions |  | Energy Cost | Energy Usage | Carbon Emissions
(£/yr) | (kWh/yr) | (tonnes CO2/yr) |  | (£/yr) | (kWh/yr) | (tonnes CO2/yr)
0 | 0 | 0 |  | 0 | 0 | 0
Project Savings | Project Savings = Baseline Scenario - Future Scenario |  |  | Funding Eligibility
|  |  |  | Eligible if 10% or more | Eligible if between 1 and 6 yrs
Energy Savings |  | Carbon Emissions |  | Carbon Emissions | Payback | Eligible for Funding?
(£/yr) | (kWh/yr) | (tonnes CO2/yr) |  | (%) | (years) | (YES/NO)
0 | 0 | 0 |  | 0% | - | NO
Cost and Carbon Savings Calculator
Version 1.0 | [8 empty] | Project 1
Published 29th June 2021 | [8 empty] | Page 1 of 1

## Project 2
Invest NI Cost and Carbon Savings Calculator (2021-2022)
1. Baseline Scenario Information
| Please select an energy source | Please select a unit of measurement | Please enter the energy consumption | Please enter the unit cost
Energy Source | Energy Source | Unit of Measurement | Units Consumed | Energy Cost |  | Energy Content | Energy Usage | Carbon Emission Factor | Carbon Emissions
|  |  | (units/yr) | (£/unit) | (£/yr) | (kWh/unit) | (kWh/yr) | (kg CO2/kWh) | (tonnes CO2/yr)
1 |  |  |  |  | 0 | 0 | 0 | 0 | 0
2 |  |  |  |  | 0 | 0 | 0 | 0 | 0
3 |  |  |  |  | 0 | 0 | 0 | 0 | 0
4 |  |  |  |  | 0 | 0 | 0 | 0 | 0
5 |  |  |  |  | 0 | 0 | 0 | 0 | 0
6 |  |  |  |  | 0 | 0 | 0 | 0 | 0
7 |  |  |  |  | 0 | 0 | 0 | 0 | 0
8 |  |  |  |  | 0 | 0 | 0 | 0 | 0
9 |  |  |  |  | 0 | 0 | 0 | 0 | 0
10 |  |  |  |  | 0 | 0 | 0 | 0 | 0
11 |  |  |  |  | 0 | 0 | 0 | 0 | 0
12 |  |  |  |  | 0 | 0 | 0 | 0 | 0
Sub Total |  |  | 0 |  | 0 |  | 0 |  | 0
Other Category - This section is for manual entry of project information
| Please type an energy source | Please enter a unit of measurement | Please enter the energy consumption | Please enter the unit cost |  | Please enter an energy content |  | Please enter an emissions factor
Project | Energy Source | Unit of Measurement | Units Consumed | Energy Cost |  | Energy Content | Energy Usage | Carbon Emission Factor | Carbon Emissions
|  |  | (units/yr) | (£/unit) | (£/yr) | (kWh/unit) | (kWh/yr) | (kg CO2/kWh) | (tonnes CO2/yr)
1 |  |  |  |  | 0 |  | 0 |  | 0
2 |  |  |  |  | 0 |  | 0 |  | 0
3 |  |  |  |  | 0 |  | 0 |  | 0
4 |  |  |  |  | 0 |  | 0 |  | 0
5 |  |  |  |  | 0 |  | 0 |  | 0
Sub Total |  |  | 0 |  | 0 |  | 0 |  | 0
2. Future Scenario Information
| Project Description |  | Please enter a description
| Project Capital Cost (£) |  | Please enter the project capital cost
| Please select an energy source | Please select a unit of measurement | Please enter the energy consumption | Please enter the unit cost
Energy Source | Energy Source | Unit of Measurement | Units Consumed | Energy Cost |  | Energy Content | Energy Usage | Carbon Emission Factor | Carbon Emissions
|  |  | (units/yr) | (£/unit) | (£/yr) | (kWh/unit) | (kWh/yr) | (kg CO2/kWh) | (tonnes CO2/yr)
1 |  |  |  |  | 0 | 0 | 0 | 0 | 0
2 |  |  |  |  | 0 | 0 | 0 | 0 | 0
3 |  |  |  |  | 0 | 0 | 0 | 0 | 0
4 |  |  |  |  | 0 | 0 | 0 | 0 | 0
5 |  |  |  |  | 0 | 0 | 0 | 0 | 0
6 |  |  |  |  | 0 | 0 | 0 | 0 | 0
7 |  |  |  |  | 0 | 0 | 0 | 0 | 0
8 |  |  |  |  | 0 | 0 | 0 | 0 | 0
9 |  |  |  |  | 0 | 0 | 0 | 0 | 0
10 |  |  |  |  | 0 | 0 | 0 | 0 | 0
11 |  |  |  |  | 0 | 0 | 0 | 0 | 0
12 |  |  |  |  | 0 | 0 | 0 | 0 | 0
Sub Total |  |  | 0 |  | 0 |  | 0 |  | 0
Other Category - This section is for manual entry of project information
| Please type an energy source | Please enter a unit of measurement | Please enter the energy consumption | Please enter the unit cost |  | Please enter an energy content |  | Please enter an emissions factor
Project | Energy Source | Unit of Measurement | Units Consumed | Energy Cost |  | Energy Content | Energy Usage | Carbon Emission Factor | Carbon Emissions
|  |  | (units/yr) | (£/unit) | (£/yr) | (kWh/unit) | (kWh/yr) | (kg CO2/kWh) | (tonnes CO2/yr)
1 |  |  |  |  | 0 |  | 0 |  | 0
2 |  |  |  |  | 0 |  | 0 |  | 0
3 |  |  |  |  | 0 |  | 0 |  | 0
4 |  |  |  |  | 0 |  | 0 |  | 0
5 |  |  |  |  | 0 |  | 0 |  | 0
Sub Total |  |  | 0 |  | 0 |  | 0 |  | 0
3. Summary Information
Baseline Scenario | This is your current total energy usage |  |  | Future Scenario | Forecast energy usage after project installation
Energy Cost | Energy Usage | Carbon Emissions |  | Energy Cost | Energy Usage | Carbon Emissions
(£/yr) | (kWh/yr) | (tonnes CO2/yr) |  | (£/yr) | (kWh/yr) | (tonnes CO2/yr)
0 | 0 | 0 |  | 0 | 0 | 0
Project Savings | Project Savings = Baseline Scenario - Future Scenario |  |  | Funding Eligibility
|  |  |  | Eligible if 10% or more | Eligible if between 1 and 6 yrs
Energy Savings |  | Carbon Emissions |  | Carbon Emissions | Payback | Eligible for Funding?
(£/yr) | (kWh/yr) | (tonnes CO2/yr) |  | (%) | (years) | (YES/NO)
0 | 0 | 0 |  | 0% | - | NO
Cost and Carbon Savings Calculator
Version 1.0 | [8 empty] | Project 2
Published 16th June 2021 | [8 empty] | Page 1 of 1

## Project 3
Invest NI Cost and Carbon Savings Calculator (2021-2022)
1. Baseline Scenario Information
| Please select an energy source | Please select a unit of measurement | Please enter the energy consumption | Please enter the unit cost
Energy Source | Energy Source | Unit of Measurement | Units Consumed | Energy Cost |  | Energy Content | Energy Usage | Carbon Emission Factor | Carbon Emissions
|  |  | (units/yr) | (£/unit) | (£/yr) | (kWh/unit) | (kWh/yr) | (kg CO2/kWh) | (tonnes CO2/yr)
1 |  |  |  |  | 0 | 0 | 0 | 0 | 0
2 |  |  |  |  | 0 | 0 | 0 | 0 | 0
3 |  |  |  |  | 0 | 0 | 0 | 0 | 0
4 |  |  |  |  | 0 | 0 | 0 | 0 | 0
5 |  |  |  |  | 0 | 0 | 0 | 0 | 0
6 |  |  |  |  | 0 | 0 | 0 | 0 | 0
7 |  |  |  |  | 0 | 0 | 0 | 0 | 0
8 |  |  |  |  | 0 | 0 | 0 | 0 | 0
9 |  |  |  |  | 0 | 0 | 0 | 0 | 0
10 |  |  |  |  | 0 | 0 | 0 | 0 | 0
11 |  |  |  |  | 0 | 0 | 0 | 0 | 0
12 |  |  |  |  | 0 | 0 | 0 | 0 | 0
Sub Total |  |  | 0 |  | 0 |  | 0 |  | 0
Other Category - This section is for manual entry of project information
| Please type an energy source | Please enter a unit of measurement | Please enter the energy consumption | Please enter the unit cost |  | Please enter an energy content |  | Please enter an emissions factor
Project | Energy Source | Unit of Measurement | Units Consumed | Energy Cost |  | Energy Content | Energy Usage | Carbon Emission Factor | Carbon Emissions
|  |  | (units/yr) | (£/unit) | (£/yr) | (kWh/unit) | (kWh/yr) | (kg CO2/kWh) | (tonnes CO2/yr)
1 |  |  |  |  | 0 |  | 0 |  | 0
2 |  |  |  |  | 0 |  | 0 |  | 0
3 |  |  |  |  | 0 |  | 0 |  | 0
4 |  |  |  |  | 0 |  | 0 |  | 0
5 |  |  |  |  | 0 |  | 0 |  | 0
Sub Total |  |  | 0 |  | 0 |  | 0 |  | 0
2. Future Scenario Information
| Project Description |  | Please enter a description
| Project Capital Cost (£) |  | Please enter the project capital cost
| Please select an energy source | Please select a unit of measurement | Please enter the energy consumption | Please enter the unit cost
Energy Source | Energy Source | Unit of Measurement | Units Consumed | Energy Cost |  | Energy Content | Energy Usage | Carbon Emission Factor | Carbon Emissions
|  |  | (units/yr) | (£/unit) | (£/yr) | (kWh/unit) | (kWh/yr) | (kg CO2/kWh) | (tonnes CO2/yr)
1 |  |  |  |  | 0 | 0 | 0 | 0 | 0
2 |  |  |  |  | 0 | 0 | 0 | 0 | 0
3 |  |  |  |  | 0 | 0 | 0 | 0 | 0
4 |  |  |  |  | 0 | 0 | 0 | 0 | 0
5 |  |  |  |  | 0 | 0 | 0 | 0 | 0
6 |  |  |  |  | 0 | 0 | 0 | 0 | 0
7 |  |  |  |  | 0 | 0 | 0 | 0 | 0
8 |  |  |  |  | 0 | 0 | 0 | 0 | 0
9 |  |  |  |  | 0 | 0 | 0 | 0 | 0
10 |  |  |  |  | 0 | 0 | 0 | 0 | 0
11 |  |  |  |  | 0 | 0 | 0 | 0 | 0
12 |  |  |  |  | 0 | 0 | 0 | 0 | 0
Sub Total |  |  | 0 |  | 0 |  | 0 |  | 0
Other Category - This section is for manual entry of project information
| Please type an energy source | Please enter a unit of measurement | Please enter the energy consumption | Please enter the unit cost |  | Please enter an energy content |  | Please enter an emissions factor
Project | Energy Source | Unit of Measurement | Units Consumed | Energy Cost |  | Energy Content | Energy Usage | Carbon Emission Factor | Carbon Emissions
|  |  | (units/yr) | (£/unit) | (£/yr) | (kWh/unit) | (kWh/yr) | (kg CO2/kWh) | (tonnes CO2/yr)
1 |  |  |  |  | 0 |  | 0 |  | 0
2 |  |  |  |  | 0 |  | 0 |  | 0
3 |  |  |  |  | 0 |  | 0 |  | 0
4 |  |  |  |  | 0 |  | 0 |  | 0
5 |  |  |  |  | 0 |  | 0 |  | 0
Sub Total |  |  | 0 |  | 0 |  | 0 |  | 0
3. Summary Information
Baseline Scenario | This is your current total energy usage |  |  | Future Scenario | Forecast energy usage after project installation
Energy Cost | Energy Usage | Carbon Emissions |  | Energy Cost | Energy Usage | Carbon Emissions
(£/yr) | (kWh/yr) | (tonnes CO2/yr) |  | (£/yr) | (kWh/yr) | (tonnes CO2/yr)
0 | 0 | 0 |  | 0 | 0 | 0
Project Savings | Project Savings = Baseline Scenario - Future Scenario |  |  | Funding Eligibility
|  |  |  | Eligible if 10% or more | Eligible if between 1 and 6 yrs
Energy Savings |  | Carbon Emissions |  | Carbon Emissions | Payback | Eligible for Funding?
(£/yr) | (kWh/yr) | (tonnes CO2/yr) |  | (%) | (years) | (YES/NO)
0 | 0 | 0 |  | 0% | - | NO
Cost and Carbon Savings Calculator
Version 1.0 | [8 empty] | Project 3
Published 16th June 2021 | [8 empty] | Page 1 of 1

## Project 4
Invest NI Cost and Carbon Savings Calculator (2021-2022)
1. Baseline Scenario Information
| Please select an energy source | Please select a unit of measurement | Please enter the energy consumption | Please enter the unit cost
Energy Source | Energy Source | Unit of Measurement | Units Consumed | Energy Cost |  | Energy Content | Energy Usage | Carbon Emission Factor | Carbon Emissions
|  |  | (units/yr) | (£/unit) | (£/yr) | (kWh/unit) | (kWh/yr) | (kg CO2/kWh) | (tonnes CO2/yr)
1 |  |  |  |  | 0 | 0 | 0 | 0 | 0
2 |  |  |  |  | 0 | 0 | 0 | 0 | 0
3 |  |  |  |  | 0 | 0 | 0 | 0 | 0
4 |  |  |  |  | 0 | 0 | 0 | 0 | 0
5 |  |  |  |  | 0 | 0 | 0 | 0 | 0
6 |  |  |  |  | 0 | 0 | 0 | 0 | 0
7 |  |  |  |  | 0 | 0 | 0 | 0 | 0
8 |  |  |  |  | 0 | 0 | 0 | 0 | 0
9 |  |  |  |  | 0 | 0 | 0 | 0 | 0
10 |  |  |  |  | 0 | 0 | 0 | 0 | 0
11 |  |  |  |  | 0 | 0 | 0 | 0 | 0
12 |  |  |  |  | 0 | 0 | 0 | 0 | 0
Sub Total |  |  | 0 |  | 0 |  | 0 |  | 0
Other Category - This section is for manual entry of project information
| Please type an energy source | Please enter a unit of measurement | Please enter the energy consumption | Please enter the unit cost |  | Please enter an energy content |  | Please enter an emissions factor
Project | Energy Source | Unit of Measurement | Units Consumed | Energy Cost |  | Energy Content | Energy Usage | Carbon Emission Factor | Carbon Emissions
|  |  | (units/yr) | (£/unit) | (£/yr) | (kWh/unit) | (kWh/yr) | (kg CO2/kWh) | (tonnes CO2/yr)
1 |  |  |  |  | 0 |  | 0 |  | 0
2 |  |  |  |  | 0 |  | 0 |  | 0
3 |  |  |  |  | 0 |  | 0 |  | 0
4 |  |  |  |  | 0 |  | 0 |  | 0
5 |  |  |  |  | 0 |  | 0 |  | 0
Sub Total |  |  | 0 |  | 0 |  | 0 |  | 0
2. Future Scenario Information
| Project Description |  | Please enter a description
| Project Capital Cost (£) |  | Please enter the project capital cost
| Please select an energy source | Please select a unit of measurement | Please enter the energy consumption | Please enter the unit cost
Energy Source | Energy Source | Unit of Measurement | Units Consumed | Energy Cost |  | Energy Content | Energy Usage | Carbon Emission Factor | Carbon Emissions
|  |  | (units/yr) | (£/unit) | (£/yr) | (kWh/unit) | (kWh/yr) | (kg CO2/kWh) | (tonnes CO2/yr)
1 |  |  |  |  | 0 | 0 | 0 | 0 | 0
2 |  |  |  |  | 0 | 0 | 0 | 0 | 0
3 |  |  |  |  | 0 | 0 | 0 | 0 | 0
4 |  |  |  |  | 0 | 0 | 0 | 0 | 0
5 |  |  |  |  | 0 | 0 | 0 | 0 | 0
6 |  |  |  |  | 0 | 0 | 0 | 0 | 0
7 |  |  |  |  | 0 | 0 | 0 | 0 | 0
8 |  |  |  |  | 0 | 0 | 0 | 0 | 0
9 |  |  |  |  | 0 | 0 | 0 | 0 | 0
10 |  |  |  |  | 0 | 0 | 0 | 0 | 0
11 |  |  |  |  | 0 | 0 | 0 | 0 | 0
12 |  |  |  |  | 0 | 0 | 0 | 0 | 0
Sub Total |  |  | 0 |  | 0 |  | 0 |  | 0
Other Category - This section is for manual entry of project information
| Please type an energy source | Please enter a unit of measurement | Please enter the energy consumption | Please enter the unit cost |  | Please enter an energy content |  | Please enter an emissions factor
Project | Energy Source | Unit of Measurement | Units Consumed | Energy Cost |  | Energy Content | Energy Usage | Carbon Emission Factor | Carbon Emissions
|  |  | (units/yr) | (£/unit) | (£/yr) | (kWh/unit) | (kWh/yr) | (kg CO2/kWh) | (tonnes CO2/yr)
1 |  |  |  |  | 0 |  | 0 |  | 0
2 |  |  |  |  | 0 |  | 0 |  | 0
3 |  |  |  |  | 0 |  | 0 |  | 0
4 |  |  |  |  | 0 |  | 0 |  | 0
5 |  |  |  |  | 0 |  | 0 |  | 0
Sub Total |  |  | 0 |  | 0 |  | 0 |  | 0
3. Summary Information
Baseline Scenario | This is your current total energy usage |  |  | Future Scenario | Forecast energy usage after project installation
Energy Cost | Energy Usage | Carbon Emissions |  | Energy Cost | Energy Usage | Carbon Emissions
(£/yr) | (kWh/yr) | (tonnes CO2/yr) |  | (£/yr) | (kWh/yr) | (tonnes CO2/yr)
0 | 0 | 0 |  | 0 | 0 | 0
Project Savings | Project Savings = Baseline Scenario - Future Scenario |  |  | Funding Eligibility
|  |  |  | Eligible if 10% or more | Eligible if between 1 and 6 yrs
Energy Savings |  | Carbon Emissions |  | Carbon Emissions | Payback | Eligible for Funding?
(£/yr) | (kWh/yr) | (tonnes CO2/yr) |  | (%) | (years) | (YES/NO)
0 | 0 | 0 |  | 0% | - | NO
Cost and Carbon Savings Calculator
Version 1.0 | [8 empty] | Project 4
Published 16th June 2021 | [8 empty] | Page 1 of 1

## Project 5
Invest NI Cost and Carbon Savings Calculator (2021-2022)
1. Baseline Scenario Information
| Please select an energy source | Please select a unit of measurement | Please enter the energy consumption | Please enter the unit cost
Energy Source | Energy Source | Unit of Measurement | Units Consumed | Energy Cost |  | Energy Content | Energy Usage | Carbon Emission Factor | Carbon Emissions
|  |  | (units/yr) | (£/unit) | (£/yr) | (kWh/unit) | (kWh/yr) | (kg CO2/kWh) | (tonnes CO2/yr)
1 |  |  |  |  | 0 | 0 | 0 | 0 | 0
2 |  |  |  |  | 0 | 0 | 0 | 0 | 0
3 |  |  |  |  | 0 | 0 | 0 | 0 | 0
4 |  |  |  |  | 0 | 0 | 0 | 0 | 0
5 |  |  |  |  | 0 | 0 | 0 | 0 | 0
6 |  |  |  |  | 0 | 0 | 0 | 0 | 0
7 |  |  |  |  | 0 | 0 | 0 | 0 | 0
8 |  |  |  |  | 0 | 0 | 0 | 0 | 0
9 |  |  |  |  | 0 | 0 | 0 | 0 | 0
10 |  |  |  |  | 0 | 0 | 0 | 0 | 0
11 |  |  |  |  | 0 | 0 | 0 | 0 | 0
12 |  |  |  |  | 0 | 0 | 0 | 0 | 0
Sub Total |  |  | 0 |  | 0 |  | 0 |  | 0
Other Category - This section is for manual entry of project information
| Please type an energy source | Please enter a unit of measurement | Please enter the energy consumption | Please enter the unit cost |  | Please enter an energy content |  | Please enter an emissions factor
Project | Energy Source | Unit of Measurement | Units Consumed | Energy Cost |  | Energy Content | Energy Usage | Carbon Emission Factor | Carbon Emissions
|  |  | (units/yr) | (£/unit) | (£/yr) | (kWh/unit) | (kWh/yr) | (kg CO2/kWh) | (tonnes CO2/yr)
1 |  |  |  |  | 0 |  | 0 |  | 0
2 |  |  |  |  | 0 |  | 0 |  | 0
3 |  |  |  |  | 0 |  | 0 |  | 0
4 |  |  |  |  | 0 |  | 0 |  | 0
5 |  |  |  |  | 0 |  | 0 |  | 0
Sub Total |  |  | 0 |  | 0 |  | 0 |  | 0
2. Future Scenario Information
| Project Description |  | Please enter a description
| Project Capital Cost (£) |  | Please enter the project capital cost
| Please select an energy source | Please select a unit of measurement | Please enter the energy consumption | Please enter the unit cost
Energy Source | Energy Source | Unit of Measurement | Units Consumed | Energy Cost |  | Energy Content | Energy Usage | Carbon Emission Factor | Carbon Emissions
|  |  | (units/yr) | (£/unit) | (£/yr) | (kWh/unit) | (kWh/yr) | (kg CO2/kWh) | (tonnes CO2/yr)
1 |  |  |  |  | 0 | 0 | 0 | 0 | 0
2 |  |  |  |  | 0 | 0 | 0 | 0 | 0
3 |  |  |  |  | 0 | 0 | 0 | 0 | 0
4 |  |  |  |  | 0 | 0 | 0 | 0 | 0
5 |  |  |  |  | 0 | 0 | 0 | 0 | 0
6 |  |  |  |  | 0 | 0 | 0 | 0 | 0
7 |  |  |  |  | 0 | 0 | 0 | 0 | 0
8 |  |  |  |  | 0 | 0 | 0 | 0 | 0
9 |  |  |  |  | 0 | 0 | 0 | 0 | 0
10 |  |  |  |  | 0 | 0 | 0 | 0 | 0
11 |  |  |  |  | 0 | 0 | 0 | 0 | 0
12 |  |  |  |  | 0 | 0 | 0 | 0 | 0
Sub Total |  |  | 0 |  | 0 |  | 0 |  | 0
Other Category - This section is for manual entry of project information
| Please type an energy source | Please enter a unit of measurement | Please enter the energy consumption | Please enter the unit cost |  | Please enter an energy content |  | Please enter an emissions factor
Project | Energy Source | Unit of Measurement | Units Consumed | Energy Cost |  | Energy Content | Energy Usage | Carbon Emission Factor | Carbon Emissions
|  |  | (units/yr) | (£/unit) | (£/yr) | (kWh/unit) | (kWh/yr) | (kg CO2/kWh) | (tonnes CO2/yr)
1 |  |  |  |  | 0 |  | 0 |  | 0
2 |  |  |  |  | 0 |  | 0 |  | 0
3 |  |  |  |  | 0 |  | 0 |  | 0
4 |  |  |  |  | 0 |  | 0 |  | 0
5 |  |  |  |  | 0 |  | 0 |  | 0
Sub Total |  |  | 0 |  | 0 |  | 0 |  | 0
3. Summary Information
Baseline Scenario | This is your current total energy usage |  |  | Future Scenario | Forecast energy usage after project installation
Energy Cost | Energy Usage | Carbon Emissions |  | Energy Cost | Energy Usage | Carbon Emissions
(£/yr) | (kWh/yr) | (tonnes CO2/yr) |  | (£/yr) | (kWh/yr) | (tonnes CO2/yr)
0 | 0 | 0 |  | 0 | 0 | 0
Project Savings | Project Savings = Baseline Scenario - Future Scenario |  |  | Funding Eligibility
|  |  |  | Eligible if 10% or more | Eligible if between 1 and 6 yrs
Energy Savings |  | Carbon Emissions |  | Carbon Emissions | Payback | Eligible for Funding?
(£/yr) | (kWh/yr) | (tonnes CO2/yr) |  | (%) | (years) | (YES/NO)
0 | 0 | 0 |  | 0% | - | NO
Cost and Carbon Savings Calculator
Version 1.0 | [8 empty] | Project 5
Published 16th June 2021 | [8 empty] | Page 1 of 1

## Example - LED
Invest NI Cost and Carbon Savings Calculator (2021-2022)
1. Baseline Scenario Information
| Please select an energy source | Please select a unit of measurement | Please enter the energy consumption | Please enter the unit cost
Energy Source | Energy Source | Unit of Measurement | Units Consumed | Energy Cost |  | Energy Content | Energy Usage | Carbon Emission Factor | Carbon Emissions
|  |  | (units/yr) | (£/unit) | (£/yr) | (kWh/unit) | (kWh/yr) | (kg CO2/kWh) | (tonnes CO2/yr)
1 | Electricity - Mains | kWh | 39744 | 0.17 | 6756.48 | 1 | 39744 | 0.2133 | 8.4774
2 |  |  |  |  | 0 | 0 | 0 | 0 | 0
3 |  |  |  |  | 0 | 0 | 0 | 0 | 0
4 |  |  |  |  | 0 | 0 | 0 | 0 | 0
5 |  |  |  |  | 0 | 0 | 0 | 0 | 0
6 |  |  |  |  | 0 | 0 | 0 | 0 | 0
7 |  |  |  |  | 0 | 0 | 0 | 0 | 0
8 |  |  |  |  | 0 | 0 | 0 | 0 | 0
9 |  |  |  |  | 0 | 0 | 0 | 0 | 0
10 |  |  |  |  | 0 | 0 | 0 | 0 | 0
11 |  |  |  |  | 0 | 0 | 0 | 0 | 0
12 |  |  |  |  | 0 | 0 | 0 | 0 | 0
Sub Total |  |  | 39744 |  | 6756.48 |  | 39744 |  | 8.4774
Other Category - This section is for manual entry of project information
| Please type an energy source | Please enter a unit of measurement | Please enter the energy consumption | Please enter the unit cost |  | Please enter an energy content |  | Please enter an emissions factor
Project | Energy Source | Unit of Measurement | Units Consumed | Energy Cost |  | Energy Content | Energy Usage | Carbon Emission Factor | Carbon Emissions
|  |  | (units/yr) | (£/unit) | (£/yr) | (kWh/unit) | (kWh/yr) | (kg CO2/kWh) | (tonnes CO2/yr)
1 |  |  |  |  | 0 |  | 0 |  | 0
2 |  |  |  |  | 0 |  | 0 |  | 0
3 |  |  |  |  | 0 |  | 0 |  | 0
4 |  |  |  |  | 0 |  | 0 |  | 0
5 |  |  |  |  | 0 |  | 0 |  | 0
Sub Total |  |  | 0 |  | 0 |  | 0 |  | 0
2. Future Scenario Information
| Project Description | LED Lighting Upgrade | Please enter a description
| Project Capital Cost (£) | 6000 | Please enter the project capital cost
| Please select an energy source | Please select a unit of measurement | Please enter the energy consumption | Please enter the unit cost
Energy Source | Energy Source | Unit of Measurement | Units Consumed | Energy Cost |  | Energy Content | Energy Usage | Carbon Emission Factor | Carbon Emissions
|  |  | (units/yr) | (£/unit) | (£/yr) | (kWh/unit) | (kWh/yr) | (kg CO2/kWh) | (tonnes CO2/yr)
1 | Electricity - Mains | kWh | 27820.8 | 0.17 | 4729.536 | 1 | 27820.8 | 0.2133 | 5.9342
2 |  |  |  |  | 0 | 0 | 0 | 0 | 0
3 |  |  |  |  | 0 | 0 | 0 | 0 | 0
4 |  |  |  |  | 0 | 0 | 0 | 0 | 0
5 |  |  |  |  | 0 | 0 | 0 | 0 | 0
6 |  |  |  |  | 0 | 0 | 0 | 0 | 0
7 |  |  |  |  | 0 | 0 | 0 | 0 | 0
8 |  |  |  |  | 0 | 0 | 0 | 0 | 0
9 |  |  |  |  | 0 | 0 | 0 | 0 | 0
10 |  |  |  |  | 0 | 0 | 0 | 0 | 0
11 |  |  |  |  | 0 | 0 | 0 | 0 | 0
12 |  |  |  |  | 0 | 0 | 0 | 0 | 0
Sub Total |  |  | 27820.8 |  | 4729.536 |  | 27820.8 |  | 5.9342
Other Category - This section is for manual entry of project information
| Please type an energy source | Please enter a unit of measurement | Please enter the energy consumption | Please enter the unit cost |  | Please enter an energy content |  | Please enter an emissions factor
Project | Energy Source | Unit of Measurement | Units Consumed | Energy Cost |  | Energy Content | Energy Usage | Carbon Emission Factor | Carbon Emissions
|  |  | (units/yr) | (£/unit) | (£/yr) | (kWh/unit) | (kWh/yr) | (kg CO2/kWh) | (tonnes CO2/yr)
1 |  |  |  |  | 0 |  | 0 |  | 0
2 |  |  |  |  | 0 |  | 0 |  | 0
3 |  |  |  |  | 0 |  | 0 |  | 0
4 |  |  |  |  | 0 |  | 0 |  | 0
5 |  |  |  |  | 0 |  | 0 |  | 0
Sub Total |  |  | 0 |  | 0 |  | 0 |  | 0
3. Summary Information
Baseline Scenario | This is your current total energy usage |  |  | Future Scenario | Forecast energy usage after project installation
Energy Cost | Energy Usage | Carbon Emissions |  | Energy Cost | Energy Usage | Carbon Emissions
(£/yr) | (kWh/yr) | (tonnes CO2/yr) |  | (£/yr) | (kWh/yr) | (tonnes CO2/yr)
6756.48 | 39744 | 8.4774 |  | 4729.536 | 27820.8 | 5.9342
Project Savings | Project Savings = Baseline Scenario - Future Scenario |  |  | Funding Eligibility
|  |  |  | Eligible if 10% or more | Eligible if between 1 and 6 yrs
Energy Savings |  | Carbon Emissions |  | Carbon Emissions | Payback | Eligible for Funding?
(£/yr) | (kWh/yr) | (tonnes CO2/yr) |  | (%) | (years) | (YES/NO)
2026.944 | 11923.2 | 2.5432 |  | 30% | 2.9601 | YES

## Example - Solar PV
Invest NI Cost and Carbon Savings Calculator (2021-2022)
1. Baseline Scenario Information
| Please select an energy source | Please select a unit of measurement | Please enter the energy consumption | Please enter the unit cost
Energy Source | Energy Source | Unit of Measurement | Units Consumed | Energy Cost |  | Energy Content | Energy Usage | Carbon Emission Factor | Carbon Emissions
|  |  | (units/yr) | (£/unit) | (£/yr) | (kWh/unit) | (kWh/yr) | (kg CO2/kWh) | (tonnes CO2/yr)
1 | Electricity - Mains | kWh | 20000 | 0.16 | 3200 | 1 | 20000 | 0.2133 | 4.266
2 |  |  |  |  | 0 | 0 | 0 | 0 | 0
3 |  |  |  |  | 0 | 0 | 0 | 0 | 0
4 |  |  |  |  | 0 | 0 | 0 | 0 | 0
5 |  |  |  |  | 0 | 0 | 0 | 0 | 0
6 |  |  |  |  | 0 | 0 | 0 | 0 | 0
7 |  |  |  |  | 0 | 0 | 0 | 0 | 0
8 |  |  |  |  | 0 | 0 | 0 | 0 | 0
9 |  |  |  |  | 0 | 0 | 0 | 0 | 0
10 |  |  |  |  | 0 | 0 | 0 | 0 | 0
11 |  |  |  |  | 0 | 0 | 0 | 0 | 0
12 |  |  |  |  | 0 | 0 | 0 | 0 | 0
Sub Total |  |  | 20000 |  | 3200 |  | 20000 |  | 4.266
Other Category - This section is for manual entry of project information
| Please type an energy source | Please enter a unit of measurement | Please enter the energy consumption | Please enter the unit cost |  | Please enter an energy content |  | Please enter an emissions factor
Project | Energy Source | Unit of Measurement | Units Consumed | Energy Cost |  | Energy Content | Energy Usage | Carbon Emission Factor | Carbon Emissions
|  |  | (units/yr) | (£/unit) | (£/yr) | (kWh/unit) | (kWh/yr) | (kg CO2/kWh) | (tonnes CO2/yr)
1 |  |  |  |  | 0 |  | 0 |  | 0
2 |  |  |  |  | 0 |  | 0 |  | 0
3 |  |  |  |  | 0 |  | 0 |  | 0
4 |  |  |  |  | 0 |  | 0 |  | 0
5 |  |  |  |  | 0 |  | 0 |  | 0
Sub Total |  |  | 0 |  | 0 |  | 0 |  | 0
2. Future Scenario Information
| Project Description | Solar PV | Please enter a description
| Project Capital Cost (£) | 14250 | Please enter the project capital cost
| Please select an energy source | Please select a unit of measurement | Please enter the energy consumption | Please enter the unit cost
Energy Source | Energy Source | Unit of Measurement | Units Consumed | Energy Cost |  | Energy Content | Energy Usage | Carbon Emission Factor | Carbon Emissions
|  |  | (units/yr) | (£/unit) | (£/yr) | (kWh/unit) | (kWh/yr) | (kg CO2/kWh) | (tonnes CO2/yr)
1 | Electricity - Mains | kWh | 5000 | 0.16 | 800 | 1 | 5000 | 0.2133 | 1.0665
2 | Electricity - Solar PV | kWh | 15000 | 0 | 0 | 1 | 15000 | 0 | 0
3 |  |  |  |  | 0 | 0 | 0 | 0 | 0
4 |  |  |  |  | 0 | 0 | 0 | 0 | 0
5 |  |  |  |  | 0 | 0 | 0 | 0 | 0
6 |  |  |  |  | 0 | 0 | 0 | 0 | 0
7 |  |  |  |  | 0 | 0 | 0 | 0 | 0
8 |  |  |  |  | 0 | 0 | 0 | 0 | 0
9 |  |  |  |  | 0 | 0 | 0 | 0 | 0
10 |  |  |  |  | 0 | 0 | 0 | 0 | 0
11 |  |  |  |  | 0 | 0 | 0 | 0 | 0
12 |  |  |  |  | 0 | 0 | 0 | 0 | 0
Sub Total |  |  | 20000 |  | 800 |  | 20000 |  | 1.0665
Other Category - This section is for manual entry of project information
| Please type an energy source | Please enter a unit of measurement | Please enter the energy consumption | Please enter the unit cost |  | Please enter an energy content |  | Please enter an emissions factor
Project | Energy Source | Unit of Measurement | Units Consumed | Energy Cost |  | Energy Content | Energy Usage | Carbon Emission Factor | Carbon Emissions
|  |  | (units/yr) | (£/unit) | (£/yr) | (kWh/unit) | (kWh/yr) | (kg CO2/kWh) | (tonnes CO2/yr)
1 |  |  |  |  | 0 |  | 0 |  | 0
2 |  |  |  |  | 0 |  | 0 |  | 0
3 |  |  |  |  | 0 |  | 0 |  | 0
4 |  |  |  |  | 0 |  | 0 |  | 0
5 |  |  |  |  | 0 |  | 0 |  | 0
Sub Total |  |  | 0 |  | 0 |  | 0 |  | 0
3. Summary Information
Baseline Scenario | This is your current total energy usage |  |  | Future Scenario | Forecast energy usage after project installation
Energy Cost | Energy Usage | Carbon Emissions |  | Energy Cost | Energy Usage | Carbon Emissions
(£/yr) | (kWh/yr) | (tonnes CO2/yr) |  | (£/yr) | (kWh/yr) | (tonnes CO2/yr)
3200 | 20000 | 4.266 |  | 800 | 20000 | 1.0665
Project Savings | Project Savings = Baseline Scenario - Future Scenario |  |  | Funding Eligibility
|  |  |  | Eligible if 10% or more | Eligible if between 1 and 6 yrs
Energy Savings |  | Carbon Emissions |  | Carbon Emissions | Payback | Eligible for Funding?
(£/yr) | (kWh/yr) | (tonnes CO2/yr) |  | (%) | (years) | (YES/NO)
2400 | 0 | 3.1995 |  | 75% | 5.9375 | YES

## Example - CHP
Invest NI Cost and Carbon Savings Calculator (2021-2022)
1. Baseline Scenario Information
| Please select an energy source | Please select a unit of measurement | Please enter the energy consumption | Please enter the unit cost
Energy Source | Energy Source | Unit of Measurement | Units Consumed | Energy Cost |  | Energy Content | Energy Usage | Carbon Emission Factor | Carbon Emissions
|  |  | (units/yr) | (£/unit) | (£/yr) | (kWh/unit) | (kWh/yr) | (kg CO2/kWh) | (tonnes CO2/yr)
1 | Electricity - Mains | kWh | 1520259 | 0.1 | 152025.9 | 1 | 1520259 | 0.2133 | 324.2712
2 | Kerosene | litres | 150000 | 0.35 | 52500 | 10.3 | 1545000 | 2.5401 | 3924.5163
3 |  |  |  |  | 0 | 0 | 0 | 0 | 0
4 |  |  |  |  | 0 | 0 | 0 | 0 | 0
5 |  |  |  |  | 0 | 0 | 0 | 0 | 0
6 |  |  |  |  | 0 | 0 | 0 | 0 | 0
7 |  |  |  |  | 0 | 0 | 0 | 0 | 0
8 |  |  |  |  | 0 | 0 | 0 | 0 | 0
9 |  |  |  |  | 0 | 0 | 0 | 0 | 0
10 |  |  |  |  | 0 | 0 | 0 | 0 | 0
11 |  |  |  |  | 0 | 0 | 0 | 0 | 0
12 |  |  |  |  | 0 | 0 | 0 | 0 | 0
Sub Total |  |  | 1670259 |  | 204525.9 |  | 3065259 |  | 4248.7875
Other Category - This section is for manual entry of project information
| Please type an energy source | Please enter a unit of measurement | Please enter the energy consumption | Please enter the unit cost |  | Please enter an energy content |  | Please enter an emissions factor
Project | Energy Source | Unit of Measurement | Units Consumed | Energy Cost |  | Energy Content | Energy Usage | Carbon Emission Factor | Carbon Emissions
|  |  | (units/yr) | (£/unit) | (£/yr) | (kWh/unit) | (kWh/yr) | (kg CO2/kWh) | (tonnes CO2/yr)
1 |  |  |  |  | 0 |  | 0 |  | 0
2 |  |  |  |  | 0 |  | 0 |  | 0
3 |  |  |  |  | 0 |  | 0 |  | 0
4 |  |  |  |  | 0 |  | 0 |  | 0
5 |  |  |  |  | 0 |  | 0 |  | 0
Sub Total |  |  | 0 |  | 0 |  | 0 |  | 0
2. Future Scenario Information
| Project Description | Natural Gas CHP | Please enter a description
| Project Capital Cost (£) | 100000 | Please enter the project capital cost
| Please select an energy source | Please select a unit of measurement | Please enter the energy consumption | Please enter the unit cost
Energy Source | Energy Source | Unit of Measurement | Units Consumed | Energy Cost |  | Energy Content | Energy Usage | Carbon Emission Factor | Carbon Emissions
|  |  | (units/yr) | (£/unit) | (£/yr) | (kWh/unit) | (kWh/yr) | (kg CO2/kWh) | (tonnes CO2/yr)
1 | Electricity - Mains | kWh | 684555 | 0.1 | 68455.5 | 1 | 684555 | 0.2133 | 146.0156
2 | Kerosene | litres | 59848.5437 | 0.35 | 20946.9903 | 10.3 | 616440 | 2.5401 | 1565.8439
3 | Natural Gas | kWh | 2089260 | 0.0325 | 67900.95 | 1 | 2089260 | 0.18316 | 382.6689
4 |  |  |  |  | 0 | 0 | 0 | 0 | 0
5 |  |  |  |  | 0 | 0 | 0 | 0 | 0
6 |  |  |  |  | 0 | 0 | 0 | 0 | 0
7 |  |  |  |  | 0 | 0 | 0 | 0 | 0
8 |  |  |  |  | 0 | 0 | 0 | 0 | 0
9 |  |  |  |  | 0 | 0 | 0 | 0 | 0
10 |  |  |  |  | 0 | 0 | 0 | 0 | 0
11 |  |  |  |  | 0 | 0 | 0 | 0 | 0
12 |  |  |  |  | 0 | 0 | 0 | 0 | 0
Sub Total |  |  | 2833663.5437 |  | 157303.4403 |  | 3390255 |  | 2094.5283
Other Category - This section is for manual entry of project information
| Please type an energy source | Please enter a unit of measurement | Please enter the energy consumption | Please enter the unit cost |  | Please enter an energy content |  | Please enter an emissions factor
Project | Energy Source | Unit of Measurement | Units Consumed | Energy Cost |  | Energy Content | Energy Usage | Carbon Emission Factor | Carbon Emissions
|  |  | (units/yr) | (£/unit) | (£/yr) | (kWh/unit) | (kWh/yr) | (kg CO2/kWh) | (tonnes CO2/yr)
1 |  |  |  |  | 0 |  | 0 |  | 0
2 |  |  |  |  | 0 |  | 0 |  | 0
3 |  |  |  |  | 0 |  | 0 |  | 0
4 |  |  |  |  | 0 |  | 0 |  | 0
5 |  |  |  |  | 0 |  | 0 |  | 0
Sub Total |  |  | 0 |  | 0 |  | 0 |  | 0
3. Summary Information
Baseline Scenario | This is your current total energy usage |  |  | Future Scenario | Forecast energy usage after project installation
Energy Cost | Energy Usage | Carbon Emissions |  | Energy Cost | Energy Usage | Carbon Emissions
(£/yr) | (kWh/yr) | (tonnes CO2/yr) |  | (£/yr) | (kWh/yr) | (tonnes CO2/yr)
204525.9 | 3065259 | 4248.7875 |  | 157303.4403 | 3390255 | 2094.5283
Project Savings | Project Savings = Baseline Scenario - Future Scenario |  |  | Funding Eligibility
|  |  |  | Eligible if 10% or more | Eligible if between 1 and 6 yrs
Energy Savings |  | Carbon Emissions |  | Carbon Emissions | Payback | Eligible for Funding?
(£/yr) | (kWh/yr) | (tonnes CO2/yr) |  | (%) | (years) | (YES/NO)
47222.4597 | -324996 | 2154.2592 |  | 50.7% | 2.1176 | YES

## Data (hidden)
Energy Source Data and Carbon Factors | Last Update | 2021-06-03
This sheet will be hidden
This list will dynamically update the dropdown menu in Column D, just add extra categories to an empty box in this column. | This table will be used to populate the "Unit of Measurement" drop down menu. N.B. The extact Energy_Type title must be also used in this column |  | Values Based on Gross Calorific Value | Values Based on Gross Calorific Value
Energy_Type | Unique_Energy_Type | Units | Energy Content (kWh/unit) | Carbon Factor (kg CO2/unit) | 2020-11-01
Electricity - Mains | Electricity - Mains | kWh | 1 | 0.2133 | 0.23314 | Energy Content Values taken from | UK Government GHG Conversion Factors for Company Reporting 2021 "Fuel Properties" Tab
Electricity - Solar PV | Electricity - Solar PV | kWh | 1 | 0 | 0 | https://www.gov.uk/government/publications/greenhouse-gas-reporting-conversion-factors-2021
Electricity - Wind Turbine | Electricity - Wind Turbine | kWh | 1 | 0 | 0
Kerosene | Kerosene | kWh | 1 | 0.24677 | 0.24666
Gas Oil | Kerosene | litres | 10.3 | 2.5401 | 2.5404 | Carbon Factors taken from | UK Government GHG Conversion Factors for Company Reporting 2021 "Fuels", "Bioenergy" and "UK Electricity" Tabs
Natural Gas | Gas Oil | kWh | 1 | 0.25679 | 0.25672 | https://www.gov.uk/government/publications/greenhouse-gas-reporting-conversion-factors-2021
LPG | Gas Oil | litres | 10.742 | 2.7586 | 2.7578
Biomass - Wood Chip (30% MC) | Natural Gas | kWh | 1 | 0.18316 | 0.18387
Biomass - Wood Pellet (10% MC) | Natural Gas | Therms | 29.307 | 5.3579 | 0
Diesel - Forecourt Biofuel Blend | Natural Gas | Nm3 | 11.0222 | 2.0213 | 0
Compressed Natural Gas | LPG | kWh | 1 | 0.21449 | 0.21448
Compressed Biomethane | LPG | litres | 7.25 | 1.5571 | 1.5554
| LPG | tonnes | 13700 | 2939.29 | 2938.81
| Biomass - Wood Chip (30% MC) | kWh | 1 | 0.01513 | 0.01545
| Biomass - Wood Chip (30% MC) | kg | 4.1 | 0.057153 | 0.058353
| Biomass - Wood Pellet (10% MC) | kWh | 1 | 0.01513 | 0.01545
| Biomass - Wood Pellet (10% MC) | kg | 5.08 | 0.072618 | 0.072297
| Diesel - Forecourt Biofuel Blend | litres | 10.58 | 2.5123 | 2.546
| Diesel - Forecourt Biofuel Blend | gallons | 48.0976 | 11.4214 | 11.5745
| Diesel - Forecourt Biofuel Blend | kWh | 1 | 0.23686 | 0.24057
| Compressed Natural Gas | kg | 13.76 | 2.5385 | 2.533
| Compressed Natural Gas | kWh | 1 | 0.18316 | 0.18387
| Compressed Biomethane | kg | 15.08 | 0.00521 | 0.00518
| Compressed Biomethane | kWh | 1 | 0.00038249 | 0.00038066
^^^^^ INSERT ROW ABOVE HERE AND ENTER NEW FUEL DETAILS ^^^^
Note on E11: [Threaded comment] Your version of Excel allows you to read this threaded comment; however, any edits to it will get removed if the file is opened in a newer version of Excel. Learn more: https://go.microsoft.com/fwlink/?linkid=870924 Comment: GHG Conversion Factors 2020 "Fuel Properties" Tab
Note on E16: [Threaded comment] Your version of Excel allows you to read this threaded comment; however, any edits to it will get removed if the file is opened in a newer version of Excel. Learn more: https://go.microsoft.com/fwlink/?linkid=870924 Comment: GHG Conversion Factors 2020 "Fuel Properties" Tab with Conversion using Density
Note on E18: [Threaded comment] Your version of Excel allows you to read this threaded comment; however, any edits to it will get removed if the file is opened in a newer version of Excel. Learn more: https://go.microsoft.com/fwlink/?linkid=870924 Comment: GHG Conversion Factors 2020 "Fuel Properties" Tab
Note on E19: [Threaded comment] Your version of Excel allows you to read this threaded comment; however, any edits to it will get removed if the file is opened in a newer version of Excel. Learn more: https://go.microsoft.com/fwlink/?linkid=870924 Comment: GHG Conversion Factors 2020 "Fuel Properties" Tab
Note on E21: [Threaded comment] Your version of Excel allows you to read this threaded comment; however, any edits to it will get removed if the file is opened in a newer version of Excel. Learn more: https://go.microsoft.com/fwlink/?linkid=870924 Comment: GHG Conversion Factors 2020 "Fuel Properties" Tab
Note on E23: [Threaded comment] Your version of Excel allows you to read this threaded comment; however, any edits to it will get removed if the file is opened in a newer version of Excel. Learn more: https://go.microsoft.com/fwlink/?linkid=870924 Comment: GHG Conversion Factors 2020 "Fuel Properties" Tab
Note on E24: [Threaded comment] Your version of Excel allows you to read this threaded comment; however, any edits to it will get removed if the file is opened in a newer version of Excel. Learn more: https://go.microsoft.com/fwlink/?linkid=870924 Comment: GHG Conversion Factors 2020 "Fuel Properties" Tab
Note on E25: [Threaded comment] Your version of Excel allows you to read this threaded comment; however, any edits to it will get removed if the file is opened in a newer version of Excel. Learn more: https://go.microsoft.com/fwlink/?linkid=870924 Comment: Litres to Gallons Conversion
Note on E27: [Threaded comment] Your version of Excel allows you to read this threaded comment; however, any edits to it will get removed if the file is opened in a newer version of Excel. Learn more: https://go.microsoft.com/fwlink/?linkid=870924 Comment: GHG Conversion Factors 2020 "Fuel Properties" Tab
Note on E29: [Threaded comment] Your version of Excel allows you to read this threaded comment; however, any edits to it will get removed if the file is opened in a newer version of Excel. Learn more: https://go.microsoft.com/fwlink/?linkid=870924 Comment: GHG Conversion Factors 2020 "Fuel Properties" Tab